## Sheet1
Part | Value | Device | Package | Description | Price | Estimated Current
3.3V | TP_LOOP | TP_LOOP | TP_LOOP
3.7V | TP_LOOP | TP_LOOP | TP_LOOP |  | 8
C1 | 0.01uf | CAPACITOR025-024X044 | CAP100MIL | CAPACITOR, American symbol | 0.4
C2 | 0.1uf | CAPACITOR025-024X044 | CAP100MIL | CAPACITOR, American symbol | 0.05
C3 | 0.01uf | CAPACITOR025-024X044 | CAP100MIL | CAPACITOR, American symbol | 0.4
C4 | 0.1uf | CAPACITOR025-024X044 | CAP100MIL | CAPACITOR, American symbol | 0.05
C5 | 0.01uf | CAPACITOR025-024X044 | CAP100MIL | CAPACITOR, American symbol | 0.4
C6 | 1.0uf | CAPACITOR025-024X044 | CAP100MIL | CAPACITOR, American symbol | 0.47
C7 | 0.1uf | CAPACITOR025-024X044 | CAP100MIL | CAPACITOR, American symbol | 0.05
C8 | 0.1uf | CAPACITOR025-024X044 | CAP100MIL | CAPACITOR, American symbol | 0.05
C9 | 0.1uf | CAPACITOR025-024X044 | CAP100MIL | CAPACITOR, American symbol | 0.05
C10 | 2.2uf | CAPACITOR025-024X044 | CAP100MIL | CAPACITOR, American symbol | 0.4
C11 | 10pf | CAPACITOR025-024X044 | CAP100MIL | CAPACITOR, American symbol | 0.31
C12 | 10pf | CAPACITOR025-024X044 | CAP100MIL | CAPACITOR, American symbol | 0.31
C13 | 4.7uf | CAPACITOR_POLARIZEDE5-6 | CAP200MILPOLARIZED | POLARIZED CAPACITOR, American symbol | 0.4
C14 | 4.7uf | CAPACITOR_POLARIZEDE5-6 | CAP200MILPOLARIZED | POLARIZED CAPACITOR, American symbol | 0.4
C15 | 0.1uf | CAPACITOR025-024X044 | CAP100MIL | CAPACITOR, American symbol | 0.05
C16 | 0.01uf | CAPACITOR025-024X044 | CAP100MIL | CAPACITOR, American symbol | 0.4
C17 | 0.01uf | CAPACITOR025-024X044 | CAP100MIL | CAPACITOR, American symbol | 0.4
GND1 | TP_LOOP | TP_LOOP | TP_LOOP
IC1 | AD8300ARZ | AD8300ARZ | SOIC127P600X175-8N | DAC 1-Ch R-2R 12-Bit 8-Pin SOIC | 20.4 | 115 uA
JP1 |  | PINHD-1X5 | 1X05 | PIN HEADER
JP2 |  | PINHD-1X2 | 1X02 | PIN HEADER
JP3 | Logic Analyzer | PINHD-2X8 | 2X08 | PIN HEADER | 0.27
JP4 |  | PINHD-1X2 | 1X02 | PIN HEADER
JP5 |  | PINHD-1X2 | 1X02 | PIN HEADER
JP6 |  | PINHD-1X2 | 1X02 | PIN HEADER
LED1 |  | LED3MM | LED3MM | Avago Technologies LED | 0.29 | 4.85 mA
LED2 |  | LED3MM | LED3MM | Avago Technologies LED | 0.29 | 3.3 mA
MODE |  | B3F-1052 | B3F-10XX | OMRON SWITCH | 0.38
R1 | 1K | RESISTOR0204/5 | RES200MIL | RESISTOR, American symbol | 0.02
R2 | 10K | RESISTOR0204/5 | RES200MIL | RESISTOR, American symbol | 0.02
R3 | 1M | RESISTOR0204/5 | RES200MIL | RESISTOR, American symbol | 0.02
R4 | 10k | POTENTIOMETER_PTA2043B25U | PTA2043 | POTENTIOMETER | 1.28
R5 | 680 | RESISTOR0204/5 | RES200MIL | RESISTOR, American symbol | 0.02
RESET |  | B3F-1052 | B3F-10XX | OMRON SWITCH | 0.38
U1 | TM4C123GH6PM | TM4C123GH6PM | QFP50P1200X1200X160-64N |  | 11.31 | 40 mA
U2 | LP2950-3.3ACZ | LP2950-3.3ACZ | TO92 | LP2950 3.3V regulator, 100 mA TO-92 | 0.19
U5 | RC4558D | RC4558D | SOIC127P599X175-8N | Dual, 30-V, 3-MHz, low noise (8-nV/√Hz) operational amplifier | 0.76 | 3 mA
Y1 | 16MHZ_CRYSTAL | 16MHZ_CRYSTAL | 16MHZ_CRYSTAL
[5 empty] | 48.22 | 51.265 mA